## Sheet1
990 elements (max mesh size 0.09) |  |  |  |  | 3054 elements (max mesh size 0.05)
50k - 100k
16 measurements
ad |  |  | op | ad+op(if possible) | ad |  |  |  | op
from 1 to 3 cells |  | from 1 to 10 cells | from 1 to 3 cells | from 1 to 3 cells | from 1 to 3 cells |  |  | from 1 to 10 cells | from 1 to 3 cells
SNR 20 | 3D |  |  |  | SNR 20 | SNR 60 | Y antibody |  |  | SUM:
1 | 1 | 1 | 1 | 1 | 1 | 1 | 1 | 1 | 1 | 10
1st-2nd number conduct range
3rd number in row - radius ratio
name_dataset | chamber | chamber infos | mesh size | n_el | injections | measurements | nb_samples | nb_cells | cell_radius | cell_conduct | buffer_conduct | antibody | SNR | Comments
2D_16e_adad_cell3_SNR20dB_50k | 2D | Ø2 | 0.05 | 16 | ad | ad | 50k | 3 | [0.05 0.3] | 3 layers [1.5, 1 , 1 ; 1, 0.8, 0.4; 0.8, 0.3, 0.2] | [2 3] | no | 20 | typical
2D_16e_advol_cell3_SNR20dB_50k | 2D | Ø2 | 0.05 | 16 | ad | vol | 50k | 3 | [0.05 0.3] | 3 layers [1.5, 1 , 1 ; 1, 0.8, 0.4; 0.8, 0.3, 0.2] | [2 3] | no | 20
2D_16e_opop_cell3_SNR20dB_50k | 2D | Ø2 | 0.05 | 16 | op | op | 50k | 3 | [0.05 0.3] | 3 layers [1.5, 1 , 1 ; 1, 0.8, 0.4; 0.8, 0.3, 0.2] | [2 3] | no | 20
2D_16e_adad_cell3_anti_SNR20dB_50k | 2D | Ø2 | 0.05 | 16 | ad | ad | 50k | 3 | [0.05 0.3] | 3 layers [1.5, 1 , 1 ; 1, 0.8, 0.4; 0.8, 0.3, 0.2] | [2 3] | yes | 20
2D_16e_adad_cell3_SNR60dB_50k | 2D | Ø2 | 0.05 | 16 | ad | ad | 50k | 3 | [0.05 0.3] | 3 layers [1.5, 1 , 1 ; 1, 0.8, 0.4; 0.8, 0.3, 0.2] | [2 3] | no | 60
2D_16e_adad_cell10_SNR20dB_50k | 2D | Ø2 | 0.05 | 16 | ad | ad | 50k | 10 | [0.05 0.3] | 3 layers [1.5, 1 , 1 ; 1, 0.8, 0.4; 0.8, 0.3, 0.2] | [2 3] | no | 20
2Dcoarse_16e_adad_cell3_SNR20dB_50k | 2Dcoarse | Ø2 | 0.09 | 16 | ad | ad | 50k | 3 | [0.05 0.3] | 3 layers [1.5, 1 , 1 ; 1, 0.8, 0.4; 0.8, 0.3, 0.2] | [2 3] | no | 20
3Dcoarse_16e_adad_cell3_SNR20dB_50k | 3Dcoarse | Ø2 | 0.09 | 16 | ad | ad | 50k | 3 | [0.05 0.3] | 3 layers [1.5, 1 , 1 ; 1, 0.8, 0.4; 0.8, 0.3, 0.2] | [2 3] | no | 20
_16e__cell_anti_ |  | Ø2 |  | 16
_16e__cell_anti_ |  | Ø2 |  | 16
_16e__cell_anti_ |  | Ø2 |  | 16
_16e__cell_anti_ |  | Ø2 |  | 16
2D_16e_adad_cell3_SNR20dB_50k
2D_16e_advol_cell3_SNR20dB_50k
2D_16e_opop_cell3_SNR20dB_50k
2D_16e_adad_cell3_anti_SNR20dB_50k
2D_16e_adad_cell3_SNR60dB_50k
2D_16e_adad_cell10_SNR20dB_50k
2Dcoarse_16e_adad_cell3_SNR20dB_50k
3Dcoarse_16e_adad_cell3_SNR20dB_50k
_16e__cell_anti_
_16e__cell_anti_
_16e__cell_anti_
_16e__cell_anti_